## Talbots Calc
Culvert Sizing Calculator Using Talbot's Formula
Use this calculator to help size a culvert for your road/trail crossing.
Different culvert sizes are calculated, based on the rainfall intensity expected for the site.
Step 1: Enter your upstream watershed acres in the yellow box.
Step 2: Enter the estimated Runoff Coefficient ("C-Value") for the upstream watershed in the blue box.
Key to Estimating C-Values: |  | More Runoff | Less Runoff
Impervious Surface: |  | 1 | 1
Steep Slopes, Heavy Soils, Moderate Cover: |  | 0.8 | 0.7
Moderate Slopes, Heavy-to-Light Soils, Dense Cover: |  | 0.6 | 0.5
Gentle Slopes, Ag soils and Light Cover: |  | 0.4 | 0.3
Flat ground with well-drained soils: |  | 0.2 | 0.2
Remember: If the upstream watershed will be clearcut harvested, then you can expect more runoff for at least
a few years afterwards, until the site re-grows a new stand of trees. A larger culvert may be needed.
It is recommended that the smallest size pipe on any forestry site should be no-less-than 15 inches diameter.
Round Culvert Sizing Calculator Using Talbot's Formula
Watershed | Runoff Coefficient
(acres) | (C-Value)
400 | 0.5
Rain Intensity | One Culvert | Two Culverts | Three Culverts
(inches/hour) | (inches diameter) | (inches diameter, each) | (inches diameter, each)
0.5 | 32.0151 | 22.6381 | 18.4839
1 | 45.2762 | 32.0151 | 26.1402
1.5 | 55.4518 | 39.2103 | 32.0151
2 | 64.0302 | 45.2762 | 36.9679
2.5 | 71.588 | 50.6203 | 41.3313
3 | 78.4207 | 55.4518 | 45.2762
3.5 | 84.704 | 59.8948 | 48.9039
4 | 90.5524 | 64.0302 | 52.2804
NOTE: The NC Forestry BMP Manual culvert sizing table uses 2.5 inches/hour rainfall intensity.