## Agrichemical Pollution Measures
BMP | What is / are the water quality problems? | What is the proposed treatment? | How will the proposed BMP improve water quality?
Abandoned tree removal | Sediment and nutrients from abandoned Christmas tree field or orchard are draining into the nearby watershed. Gullies are forming on the slope. | The trees will be removed and permanent vegetation established. soil nutrients from draining off the farm field. | Removal of trees and establishment of permanent vegetation will prevent any soil loss to the nearby stream and provide wildlife habitat.
Agrichemical containment and mixing facility | The location of chemicals is uphill/close to nearby waterways. If a spill occurs, chemicals will enter the water way prior to containment occurring. | Construct an Agrichemical Containment and Mixing Facility to provide secondary containment in case of an accidental spill. | An Agrichemical Containment and Mixing Facility will contain any spills while mixing within the facility.
Agrichemical handling facility | Agrichemicals are currently being mixed outside with the potential for accidental spills to impact soil and water quality. | Construct a handling facility to safely handle chemicals during the mixing process. | Prevents chemicals from reaching nearby surface and ground water if there are any spills during the mixing process.
Chemigation backflow prevention | Chemigation is occurring without any backflow devices needed to protect the water supply. | Install all necessary backflow prevention components to protect the source water supply during irrigation. | The modifications will improve the chemical injection systems to prevent backflow or siphoning of contaminants into the water supply.
Fertigation backflow prevention | Fertigation is occurring without any backflow devices needed to protect the water supply. | Install all necessary backflow prevention components to protect the source water supply during irrigation. | The modifications will improve the fertilizer injection systems to prevent backflow or siphoning of contaminants into the water supply.
Portable agrichemical mixing station | Chemical spills occur during the transferring/mixing process while working in the field. | Integrate a portable mixing station that provides secondary containment in case of accidental chemical spills in the field. | The portable mixing station will prevent chemicals from reaching nearby surface and ground water if there are any spills during the mixing/transferring process.
Precision agrichemical application | Current Agrichemical application activities are inefficient and excess chemicals are lost at the end of the crop rows and close to surface water, increasing the chance for runoff and stream degradation. | Install a GPS Guidance System to allow for more accuracy during chemical applications. Install a Rate Control device to minimize chemical application. Install Boom section control to minimize chemicals used during application. | The updated technology will prevent over spraying and drift from occurring during end/turn row chemical application, avoids excessive overlapping, and more precise control of application rates.

## Erosion+Nutrient Measures
BMP | What is / are the water quality problems? | What is the proposed treatment? | How will the proposed BMP improve water quality?
Conservation cover | No ground cover is present on [Christmas Trees, orchards, ornamentals, vineyards and other cropland] causing erosion and nutrient loss into a nearby waterway. | A permanent ground cover of [grass, legumes, forbs] to assist in soil retention. | The conservation cover will reduce offsite sedimentation and pollution from dissolved and sediment-attached substances into nearby surface waters.
Cover crop | Sediment and nutrients are eroding off sandy soils and entering nearby water bodies. Water quality problems include increased soil erosion due to wind and water. Sheet and rill erosion is causing sedimentation to a nearby stream from conventional tillage. | A small grain cover crop will be planted on bare or low residue soils to prevent wind and water erosion over winter. The proposed treatment is to plant a mixed species cover crop of [grasses, legumes and forbs] for seasonal vegetative cover on crop production fields. A no-till conservation tillage system, including cool season cover crops will be implemented to reduce soil erosion on crop fields. | Planting a cover crop will prevent erosion and improve water quality. Implementing the Cover Crop BMP will reduce soil erosion and water quality degradation, as well as maintain or increase soil health and organic matter content. By converting to a conservation tillage system and planting cool season cover crops we will reduce the amount of soil erosion occurring on the crop fields and reduce sedimentation to the adjacent stream.
Critical area planting | Long term conventional tillage of row crops running up and down the slope has resulted in excessive erosion from fields. An area of highly erodible land that has not been stabilized by typical management practices is sending high volumes of sediment and attached nutrients to surface waters. | Highly eroded areas will be graded to remove gullies and seeded with stabilizing vegetation. A Critical Area Planting will be used to establish permanent perennial vegetative cover in the highly eroded areas. | Removing the gullies that cause channelized flow and increased erosion and establishing permanently vegetated areas will slow and disperse flow, greatly reducing the amount of erosion and soil going into nearby waterways. The critical area planting will reduced soil erosion, sedimentation and nutrient loss from crop fields and improve water quality.
Cropland conversion | Heavy sheet and rill erosion from conventional row crop fields is transporting sediment and attached nutrients to surface waters. | The crop fields will be converted from row crop production to permanent grass pasture. | Permanent grass cover will reduce soil and nutrient loss to surface waters, improving water quality.
Diversion | Heavy rains cause the lower half of the field to erode, causing excess sedimentation downslope and leaving the bottom edges of the field wetter than usual. Due to the topography of the farmland, excessive surface water has cut a large gully through the field resulting in soil loss, loss of agricultural production, and sediment being transferred into the nearby blue line stream. | Install a diversion to control drainage and slow runoff. Install a diversion to divert excessive surface water flow to a stabilized channel. | The proposed diversion will divert water to existing waterways to decrease field erosion and reduce pollution from dissolved and sediment-attached substances. Installing a diversion will safely manage drainage by creating an area for surface waters to flow over established permanent vegetation, greatly reducing erosion in the field and reducing pollution from dissolved and sediment-attached substances.
Micro-irrigation | The current irrigation system uses high volume overhead sprinklers to water crops, which is causing erosion and runoff into nearby streams. | Installing a micro-irrigation system will apply small quantities of water on the soil surface, reducing the displacement of soil particles and decreasing runoff and erosion concerns. | The micro-irrigation system will decrease the risk of runoff and erosion into nearby streams.
Pastureland conversion | The pasture is too steep to mow or maintain and excessive erosion is occurring, causing sedimentation into trout waters downslope. | Convert pasture to perennial wildlife plantings to stabilize the slope. Convert pasture to trees to stabilize the slope. | Deep root systems in perennial plants help hold the soil in place, reducing soil erosion and sedimentation to waters of the state and increasing water quality.
Pasture renovation | Poor quality pasture vegetation and weeds are causing excess runoff and sediment to be distributed into the nearby stream. Existing pasture vegetation is inadequate causing erosion, sedimentation and nutrient delivery to the nearby stream. Vegetative cover density is not adequate to prevent soil and nutrient transport to the impaired stream. | Renovate pastures with a mix of cool season forage and legumes to provide adequate vegetation to reduce soil erosion. Establish and maintain permanent grass cover on fields used for grazing by applying the pasture renovation BMP. Establish and maintain a dense conservation cover of grass where existing vegetation is inadequate. | Better pasture vegetation will slow runoff and increase nutrient uptake resulting in a decrease in runoff and sediment being transported to the nearby stream. Improved fertility and increased plant population will reduce erosion and sedimentation from the pasture area. Improved pasture vegetation will reduce erosion, sedimentation, and pollution from dissolved and sediment-attached nutrients from the pasture to the stream. Dense vegetation will provide soil cover and stability to reduce soil erosion, sedimentation and pollution from dissolved and sediment-attached substances, preventing these from migrating to the impaired stream.
Prescribed grazing | Overgrazed pastures in the cattle operation has led to nutrient runoff and soil erosion to nearby waterways. | A prescribed grazing system will be adopted to carefully manage cattle pastures and maintain forage quality. | When the prescribed grazing plan is followed the pastures will remain vegetated, preventing soil, nutrient and pathogen loss into nearby waterways.
Precision land forming and smoothing | Need to reduce ponding of nutrients on spots in the field and reduce movement of nutrients, sediment and chemicals to streams and canals. Old terraces [or depressions, mounds, diversions, turn-rows, or other surface irregularities] are no longer functional and causing erosion in crop fields. | Fields will be reshaped to planned grades to better control runoff and ponding in crop fields. Removal of surface irregularities and shaping to planned grades will improve surface water flow and reduce erosion from crop fields. | Precision land forming will reduce ponding, improve infiltration and reduce sedimentation into nearby surface waters. Land smoothing will improve surface water flow and reduce concentrated flow and soil and nutrient loss from crop fields.
Residue and tillage management | Crop fields exhibit signs of sheet and rill erosion and some ephemeral gullies due to current production practices. Crop production is limited due to sedimentation and low fertility levels from soil loss. | Erosion issues will be managed by application of a reduced tillage system that maintains surface residue from cover crops following low residue cash crops. | The new tillage and residue management system will lower soil loss, improve soil organic matter content and limit runoff and sedimentation into nearby surface waters
Rooftop runoff management | Water running off farm structures is causing concentrated flow of runoff water and erosion through the field. | A rooftop runoff management system of gutters will be installed onto the buildings. The gutters will outlet into buried pipe that will carry the water off the pasture and will be dissipated in a stabilized area outside the pasture. A drip line runoff management system will be installed to stabilize the building perimeter with geotextile and rock. Eroded field areas will be re-vegetated. | The gutter system will prevent concentrated flow to the pasture and greatly reduce erosion. The drip line stabilization & re-vegetation will reduce excessive run-off and improving water quality.
Sod-based rotation | Erosion from conventional crop rotation is causing sedimentation and nutrient runoff to nearby streams. | The cropping system will convert to a sod-based rotation system for [17, 29, 41] months that increases the duration of heavy grass cover to build organic matter content. | Reducing tillage crops and implementing sod-based rotation on crop fields for [17, 29, 41] months will reduce sediment and nutrients leaving the crop fields.
Strip cropping | Conventional cropping practices are causing excessive runoff leading to soil erosion and sedimentation at the bottom of the slopes. | Employ a strip cropping system with alternating strips of erosion resistant and erosion susceptible crops or fallow in a systematic arrangement across the fields. | Planting alternating strips of erosion resistant crops in a planned arrangement will help improve water quality by reducing soil erosion, sedimentation and pollution from dissolved and sediment-attached substances.
Terraces | Excessive sheet, rill and gully erosion is occurring on HEL cropland, degrading surface water quality of nearby streams. | Install system of terraces to reduce sheet, rill and gully erosion. | Terraces will reduce erosion, sedimentation and pollution from dissolved and sediment-attached substances on cropland to a more sustainable level.
Wetland restoration system | Drainage issues are occurring in a wetland area that was previously drained and converted to cropland. | The area will be taken out of production, graded, and native vegetation will be established restore the natural hydrology. | Cropping will cease and native plants will help restore natural hydrology to improve water quality.

## Sediment+Nutrient Measures
BMP | What is / are the water quality problems? | What is the proposed treatment? | How will the proposed BMP improve water quality?
Abandoned well closure | Potential exists for contaminants to enter the water table and for harm or loss of life from open well no longer in use. The abandoned well allows the possibility for entry of animals, contaminated surface water, and debris into the ground water. | Closure of the abandoned well will prevent potential contamination and danger. | The sealing and permanent closure of a supply well no longer will prevent pollutants from entering the groundwater.
Agricultural pond repair/retrofit | The pond is not functioning properly due to a damaged overflow pipe and only the emergency spillway is controlling the pool level, causing erosion on the bands and dam. The overflow pipes need to be repaired and eroded areas stabilized to reduce sedimentation downstream. | The pond dam will be repaired according to the professional engineer's design so that the principal spillway pipe and emergency spillway are functioning properly. | The properly functioning pond will decrease sediment and erosion problems in downstream surface waters and reduces the risk of dam failure.
Agriculture pond sediment removal | Sediment from eroded slopes has collected in the pond, contaminating and reducing the amount of water available for irrigation. | Sediment will be removed from the pond and stockpiled in a safe area and reseeded with a cover to prevent further issues on the property. We will also stabilize the eroded banks to prevent further erosion. | Pond sediment removal will improve water quality used for irrigation, increases water storage capacity for irrigation, allow for storage for flood waters, and slope stabilization will reduce future erosion/sedimentation concerns.
Agricultural road repair/stabilization | Erosion along slopes is creating gullies in the farm road and the culvert crossing is eroding at the outlet, sending sediment to a stream. Erosion caused by vehicle damage to the road in wet conditions is sending sediment to nearby surface waters. | The Ag. road will be repaired with a stable surface and disturbed areas seeded to permanent, native, cool season grass. A properly sized culvert will be installed to manage stream flow and prevent future erosion issues. | BMP's will improve water quality by stabilizing access roads, thus eliminating erosion and sediment transport to the stream.
All-season agricultural access | The access road leading to the [accompanying BMP] site is heavily eroded, sending sediment to the stream. | The access road will be repaired with a stable surface and disturbed areas seeded to permanent grass. A properly sized culvert will be installed to manage stream flow and prevent future erosion issues. | The BMP will reduce erosion, improve water quality and provide stable all-season access to the fields and [accompanying BMP].
Agricultural water collection system | Excessive runoff from a large barn and livestock area is causing erosion and pollution from animal waste is impacting a nearby stream. Heavy rain events are causing flooding in crop fields, leading to erosion and sedimentation to an impaired stream. | An agricultural water collection system including gutters, water storage tanks and a pump to distribute water for agricultural uses and empty tanks to prepare for next rainfall to be captured. Construction of a new pond will allow for safe collection of field water and sediment from crop fields. Stored water will be used for irrigation. | Stormwater will be collected and stored by the agricultural water collection system, reducing erosion from stormwater and impacts to surface waters. Captured water will be pumped from storage tanks and used for agricultural purposes in a manner that will prevent erosion. The agricultural water collection pond will allow crop fields to drain during flood events, allow sediment to settle out, make water available for future irrigation needs and prevent sediment transport to the impaired stream.
Field border | Sheet, rill and gully erosion from conventionally tilled row crop fields is leading to sediment transport to a stream. Row water from tobacco beds does not have a stable outlet, sending drainage water directly toward surface waters. | A field border will be installed to provide a stabilized outlet for row water, trap sediment in the field and provide a turn row for farm equipment | The field borders will trap and reduce sediment transport to adjacent waterways and prevent edge of field erosion.
Filter strip | Eroded field edges are allowing runoff and sediment to enter a nearby stream. Pollutants from waste water runoff from livestock management areas are entering surface waters. | A filter strip will be installed to intercept runoff water and reduce soil erosion and pollution from sediment-attached substances. A filter strip will be installed to intercept runoff water and reduce pollution and pathogen contamination to surface waters. | The filter strip will utilize permanent vegetation to filter sediment and other pollutants from runoff water and improve water quality. The filter strip will utilize permanent vegetation to filter animal waste containing runoff water to improve water quality.
Grade stabilization structure | Concentrated surface water has cut a large gully through the field with a heavily eroding head cut at the outlet. The erosion has resulted in a high rate of soil loss and sediment to be deposited in the nearby blueline stream and loss of agricultural production. | A grade stabilization structure will be installed to provide a controlled and stable path for draining field water. | The grade stabilization structure will carry water safely to the stable outlet, reducing sedimentation from erosion and improving water quality.
Grassed waterway | Erosion from conventionally tilled row crops has caused sheet and rill erosion and gully formation in the field. Sedimentation and pollution from dissolved and sediment-attached substances is affecting water quality on the adjacent stream. Topography of the farmland and conventional tillage practices have led to concentrated flow of surface water to cut a large gully through the field, resulting in soil loss and loss of agricultural production on the tract. | A grassed waterway will be installed to improve row crop drainage, reduce sheet and rill erosion and prevent gully formation in the field. | The grassed waterway will provide a stable outlet for drainage water, trap sediment and prevent sediment and attached nutrient transport to adjacent waterways.
Nutrient management | Inefficient application of fertilizers is resulting in loss of excess nutrients to surface and groundwater | A Nutrient Management Plan will be created to guide the farmer in soil testing and application of the appropriate amounts of nutrients to minimize surface and groundwater impacts. | The nutrient management practice will plan out the amount and type of nutrients to be applied and the timing of application to reduce nutrient loss to surface and groundwater, improving water quality.
Precision nutrient management | Inefficient application of fertilizers is resulting in loss of excess nutrients to surface and groundwater | Application of the precision nutrient management BMP allows the producer to apply fertilizers based on GPS-referenced soil sampling so they can apply site-specific appropriate amounts of nutrients to minimize surface and groundwater impacts. | GPS-guided precision nutrient management will result in the highly efficient application of nutrients to meet crop demand and reduce losses of nitrogen and phosphorus to surface and groundwater, improving water quality.
Riparian buffer | Riparian areas lack suitable vegetation, causing erosion and sedimentation to surface water. | Trees and woody shrubs will be planted and maintained to stabilize the riparian area. | Riparian and bank erosion will be reduced to improve water quality aquatic habitat.
Rock-lined outlet | Runoff from heavy rain events is causing concentrated flow and heavy rates of erosion and sediment deposition from crop fields. | A rock-lined outlet will be installed at the end of a grassed waterway to manage runoff water and prevent further erosion installation. | The rock-lined outlet will safely handle runoff water from crop fields to reduce erosion and sedimentation into surface waters and improve water quality.
Sediment basin | Heavy rains are causing sedimentation from fields to enter surface waters on a neighboring property. Ownership limitations prevent installation of standard erosion control measures to improve water quality. | Sediment basin will be constructed to trap and store waterborne sediment and allow sediment to settle out of runoff waters. | The sediment basin will catch sediment before it leaves the site and travel to surface waters, improving water quality.
Stream restoration | High rates of streambank erosion have impaired flow and degraded water quality of outstanding resources waters. | Stream restoration will stabilizing the banks, repair the stream channel and establish native vegetation. | The completed stream restoration will reduces erosion and sedimentation to outstanding resource waters and improve the aquatic ecosystem. The project will increase the stream's resilience to future flooding events.
Streambank and shoreline protection | Flood waters and livestock access have stripped streambanks of vegetation, undercut tree roots and scoured and eroded stream banks. Debris and sediment load are impacting stream flow and aquatic habitat. Bank erosion is impacting nearby livestock fence and threatens a utility easement. | The streambank and shoreline protection will stabilize and protect the streambank to prevent land loss and improve stream function. | Establishing and protecting the banks with vegetation will protect infrastructure, improve stream flow, reduce sedimentation downstream, and improve aquatic habitat.
Stream debris removal | Beaver Dams and trees/debris in the stream channel is causing flooding of adjacent agricultural land and severe bank erosion. Flood waters have stacked debris along the channel and is causing erosion to occur. | Debris will be removed from the from waterway and out of floodplain. | Water will be able to freely move and flooding impacts to agricultural land will be less severe and infrequent reducing the erosion entering the stream.
Water control structure | Nitrate from crop fields is transported offsite through drainage waters | A water control structure will be installed to manage the water table and reduce drainage outflow. | The water control structure will reduce the amount of nutrient loss occurring from crop fields.

## Stream Protection Measures
BMP | What is / are the water quality problems? | What is the proposed treatment? | How will the proposed BMP improve water quality?
Heavy use area protection | Heavy livestock traffic around the barn is causing erosion and loss of sediment and waste runoff to the adjacent creek. An intensely used feeding site is experiencing erosion and retaining water due to high livestock traffic. | An heavy use area will be installed to stabilize the lot using stone/concrete. Grading the area and stabilizing with a stone heavy use area will suitably address the erosion and runoff issues. | Installation of the heavy use area swill low runoff water and reduce sedimentation and nutrient transport to the creek.
Livestock exclusion fencing | Cattle have access to the stream for drinking water leading to deposited fecal matter and erosion of the stream bank. Cattle have access to a blue line stream, causing erosion on the streambank and depositing waste to the stream. ​ | Fence will exclude them from the stream to prevent further erosion and contamination. A stream exclusion system will be implemented, fencing out cattle from the stream and installing two heavy use areas and watering tanks. All cost shared fencing will meet the XX ft. set back requirement. ​ | Installed exclusion fencing with will create a buffer zone for waste, reduce nutrients, sedimentation, and pollution into the stream, and prevent to degradation of streambanks caused by cattle traffic. Cattle will no longer have access to the stream, reducing sediment and waste loads to the blue line stream.
Livestock feeding area | Concentrated feeding is causing erosion and runoff of nutrients and fecal coliform to adjacent water bodies. Due to topography and site constraints relocation or alternative management are not feasible. | Install a concrete livestock feeding area with surrounding gravel heavy use area protection and an grassed diversion to feed cattle during low grazing periods. | The livestock feeding area will prevent erosion from concentrated winter feeding and reduce the amount of nutrients and fecal coliform from livestock water from entering surface waters.
Spring development | Livestock have access to stream for drinking water, causing erosion and nutrient deposition to occur. An alternative water source for the livestock is needed to address the water quality issues. | A streamside pickup and water storage system will be developed as part of a stream exclusion system to remove livestock access to the stream and provide drinking water to multiple paddocks. | Excluding livestock from the stream and installing the alternative water source will address streambank erosion and improve water quality by preventing waste transport to the stream.
Stocktrails and walkways | Existing vegetated stock trails are eroding due to heavy rain events and livestock travel. Sediment and waste particulates are being transported with runoff water to a nearby stream. | Existing paths will be graded and repaired with geotextile and stone to provide a stable path. | Installation of stable walkways will reduce erosion, sedimentation and pollution from dissolved, particulate, and sediment-attached substances.
Stream crossing | Livestock have open access to the stream causing streambank erosion with sedimentation and pathogens and nutrients from manure into the stream. | Install a stream crossing with managed access so that the cattle can be moved to adjacent pastures without negative impact to the stream. | Excluding the cattle from the stream will reduce the streambank erosion and eliminate the pathogens and nutrient load from manure from entering the stream.
Stream protection well | Livestock have access to stream for drinking water. Free access to the stream is causing bank erosion and nutrient and waste deposition to occur. | A stream protection well, installed in conjunction with exclusion fencing and watering facilities, will provide a clean, reliable water source for the livestock and remove access to the stream. | Installation of the stream protection well as part of the stream exclusion project will reduce sedimentation and animal waste into the stream.
Trough or tank | Livestock have access to stream for drinking water, causing erosion and nutrient deposition to occur. An alternative water source for the livestock is needed to address the water quality issues. | A stream exclusion system will be implemented, fencing out cattle from the stream and installing two heavy use areas and watering tanks. All cost shared fencing will meet the XX ft. set back requirement. ​Watering facilities will be located at least XX ft from the top of the stream bank. | Reduce erosion and sedimentation into nearby surface waters. Livestock will gain a reliable, stabilized drinking area and no longer have access to the stream, helping to reduce sediment and waste load, improving water quality.

## Waste Management Measures
BMP | What is / are the water quality problems? | What is the proposed treatment? | How will the proposed BMP improve water quality?
Closure - waste impoundments | The water quality concerns with keeping the lagoon active include, continued application to the spray field resulting in increased zinc, copper, and phosphorous indices, potential for leaking or unintentional breach of dam. | All remaining waste will be removed from the lagoon and applied to fields at agronomic rates according to an approved nutrient management plan. The dam will be breached and all piping to the lagoon will be removed. | Closure of the lagoon will remove the risk of water contamination from leakage, runoff or over application of waste onto spray fields.
Concentrated nutrient source management system | Leachate from a concentrated nutrient source (sweet potato culls, silage pit) is draining downhill to surface waters. | A concrete pad will be constructed to provide a stable surface for storage of culls and a diversion and filter strip will be installed to intercept and absorb runoff water. | Pollutants from sweet potato cull pile drainage will be reduced and absorbed prior to entering surface waters.
Constructed wetlands | Additional livestock waste land application area is needed to meet the approved waste management plan requirements. | An artificial wetland will be designed and constructed specifically for land application of waste. | The constructed wetland will provide a space for liquid animal waste from a waste storage pond to be dispersed over time to lower the nutrient content of the liquid animal waste and prevent additional nutrient load to surface and ground water.
Dry stack | The cooperator is storing accumulated excess waste in an open area exposed to the elements. Runoff from stormwater is occurring, causing potential impacts to surface and ground water. | The cooperator will construct and store livestock waster under a dry stack. | The waste will no longer be exposed to rain and runoff concerns will be eliminated.
Feeding/waste storage structure | Animal waste is being stored outside and runoff is draining leachate to nearby surface waters. Livestock are being fed close to a stream and relocation is difficult due to topography. Intensive use is causing nutrient and fecal coliform loss to adjacent waterbodies. | Install a feeding and waste storage structure to provide a stable location for feeding livestock with a safe, protected storage structure for the waste. Building a feeding and waste storage structure will relocate the livestock away from the stream to a stable, protected area. | The structure will reduce runoff nutrient and fecal coliform to surface water by keeping the waste covered and protected from the elements. Livestock will have a stable feeding area and the waste will be kept covered, reducing nutrient and fecal coliform loss to the stream. The original feeding area will be replanted and will have reduced traffic, decreasing the amount of sediment and nutrients entering the stream.
Heavy use area protection | Heavy livestock traffic around the feeding area is causing erosion and loss of sediment and waste runoff to the adjacent stream. An intensely used feeding site is experiencing erosion and retaining water due to high livestock traffic. | An heavy use area will be installed to stabilize the lot using stone/concrete. Grading the area and stabilizing with a stone heavy use area will suitably address the erosion and runoff issues. | Installation of the heavy use area swill low runoff water and reduce sedimentation and nutrient transport to the creek.
Insect control practice | Insect pressures are a nuisance to livestock and detrimental to productivity. | An insect control system, consisting of [planting windbreaks, pre-charging structures, incorporation of waste into soil, etc.] will be installed. | Insect populations will be better managed, increasing productivity.
Lagoon biosolid removal practice | Lagoon liquid levels are high due to accumulated biosolids and risk flooding into nearby surface waters. | The lagoon biosolid removal practice will be used to remove accumulated biosolids from the lagoon and distribute them on farmland according to the approved waste management plan. | Reducing the lagoon level by applying removed biosolids on fields will reduce the risk of heavy rains causing the lagoon to overflow and enter surface waters.
Livestock mortality management system | The operation does not have a sufficient handling facility/storage for animal mortality. Mortalities are exposed to weather and pollution and excess nutrients are carried to nearby streams with runoff water. | Install a [static composting facility/ freezer or refrigeration unit/incinerator] to manage waste mortality and prevent pollutants and excess nutrients from runoff into waterways. | The [composter/incinerator] will ensure that mortality is covered and byproduct is stored until it can be land applied according to nutrient management plan. The freezer/refrigeration unit will ensure that mortality is safely stored until it can be properly disposed of.
Manure composting facility | Livestock manure is being stored in the open and is susceptible to the elements, causing runoff and water quality concerns downstream. | A manure composting facility will be constructed to store organic waste material until it is ready to be spread as compost. | The composting facility is an environmentally safe method of storage and processing of organic waste material to minimize water quality impacts.
Manure/litter transportation incentive | The applicant's property lacks sufficient land to effectively utilize dry litter/manure so it needs to be transported off site for use and avoid nutrient impacts from runoff to adjacent waterbodies. | The applicant will utilize the manure/litter transportation incentive move the litter to a location where it may be properly spread according to a nutrient management plan. | The transportation incentive will prevent the build-up of manure or litter stockpiles and threatening surface waters via runoff.
Odor control management system | Odors from the confined animal operation and mortality management system are causing an air quality issue to downwind neighbors. | Implement an odor control management system of [windbreaks, pre-charging structures, incorporation of waste into soil, etc.] to reduce impacts of odors. | The system will help control odors from waste facilities and reduce air quality concerns for neighbors downwind.
Retrofit of on-going animal operations | The current waste impoundment is too small and does not meet current NRCS standards. The lagoon banks are eroding and need to be stabilized. | The waste treatment lagoon will be retrofitted to meet current standards. The existing waste must be applied to neighboring fields and the impoundment needs to be expanded and banks stabilized. | Bringing the lagoon up to current NRCS standards, expanding the lagoon size and stabilizing the banks will prevent concerns of overflow from flood waters and impacting surface waters.
Solids separation from tank/raceway-based aquaculture production | The current stand pipe system for the aquaculture raceway does not properly manage the nutrient load. | Nutrient load will be managed by installing a vacuum system as part of a total solids separation system for proper management of waste. | The vacuum system, in addition to the current practice of land applying in nearby field, will allow for the most effective removal and management of solids from the raceway and greatly reduce the nutrient load to nearby surface waters.
Storm water management system | Stormwater from roof is causing runoff to flow over a heavy use area, leading to loss of nutrients and sediment into nearby stream. | Storm water management system consisting of gutters and diversions will be installed to divert stormwater away from concentrated waste areas. | Diversion of storm water away from the concentrated waste area will reduce nutrients and erosion into nearby stream.
Waste application systems | An improved distribution system is needed for the proper management of animal waste to prevent loss of nutrients and other pollutants to surface waters. | A [mobile/solid set/underground main and hydrant] waste application system will help manage animal waste according the waste utilization plan. [Describe the system] | The waste application system will control, contain, and manage animal waste to prevent runoff and contamination of surface waters. The waste will be land applied at agronomic rates.
Waste treatment lagoon/storage pond | Animal waste is being stored outside, causing excess nutrient and fecal coliform loss through runoff into nearby surface waters. | A waste treatment lagoon will be installed for the biological treatment and storage of animal waste. A waste storage pond will be installed for the temporary storage animal waste. | The [lagoon/storage pond] will impound the animal waste and prevent runoff from carrying nutrients and pathogens into nearby waterways.

## AgWRAP
BMP | Explain how the operation's production is limited by the amount of water it can currently access | Describe how the proposed project/BMP will increase water resources
Agricultural water supply/reuse pond | Operator has a produce operation that is solely served by municipal water. A pond is needed to supply a sufficient amount of water to irrigate the operation. Operator pumps off a small creek and has a well, but neither source has the storage capacity required to meet their crop irrigation needs. Producer is dependent on insufficient rainfall for irrigation of pasture, resulting in inadequate forage supply for livestock. | The water supply pond will decrease dependency on the municipal water supply. A water supply pond will increase their water storage capacity to meet existing needs. A water supply pond will decrease dependency on rainfall, allowing the producer to sufficiently irrigate pasture and increase grazing capabilities.
Agricultural pond repair/retrofit | The existing ag use pond has a collapsed overflow pipe that must be repaired for it to hold a sufficient amount of water for the animal operation. The existing pond does not have the storage capacity to meet current row crop irrigation needs. | Pond repair will replace the pipe and fix the pond so water isn't leaking, providing enough water to the operation. The expansion of the pond will increase water storage capacity.
Agricultural pond sediment removal | Pond has accumulated XXX cu yds of sediment due to soil erosion on adjacent land and years of livestock activity in and around pond. Sediment has reduced amount of water available for livestock. The applicant does not have enough water capacity in the pond to meet row crop demand. Tobacco cannot be planted in this location until pond volume is increased. The applicant is limited to what crops/produce they can grow due to the severe limitation in irrigation water. Water capacity of the irrigation pond is limited due to sediment load over time. | Removing sediment will increase water volume of pond by XXXXX gallons. The pond's volume will be increased by removing accumulated sediment from the pond. Removing sediment from the existing pond will allow of greater water storage for irrigation.
Agricultural water storage and/or collection system | The poultry farm currently has a well, but it provides insufficient water to supply water for poultry house cool cells. A water storage system is needed to meet summer month water demand. The producer no longer has access to a in irrigation pond and currently does not have enough water to irrigate the nursery operation. | A storage tank will be used to supply enough water for the poultry house cool cells during the summer months. Developing the existing spring on the property and running the water to a holding tank will collect and store sufficient water for the nursery irrigation needs.
Baseflow interceptor (streamside pickup) | The vegetable producer is currently using municipal water supply to irrigate crops. The operation does not fall under the Produce Safety Rule and there is a stream on-site that can be used as an alternative water source. | Developing a streamside pickup with a storage tank will supply enough water capacity for the producer to irrigate crops and remove the need for the municipal water supply.
Conservation irrigation conversion | The cooperator has an inefficient system of pumping water from a pond into storage tanks, hauling it in pick-up trucks to an orchard, and hand watering blueberries and apple trees. Row crop operation is currently using an inefficient reel type irrigation system and losing a lot of water during irrigation. Irrigation water availability is limited by the amount of water held in the farm pond on site. The pond volume is insufficient to meet crop demand during warm months. | Installation of a micro-irrigation system will significantly improve irrigation conservation and efficiency. The cooperator will be able to irrigate when needed, instead of waiting on rain and hand watering, especially during dry summer months. The installation of a center pivot system will increase water usage efficiency dramatically. Installation of computerized micro-irrigation system will allow more control over amount and timing of irrigation. The efficient micro-irrigation system will reduce runoff compared to overhead irrigation and reduce the volume of water needed, conserve available water resources.
Livestock water storage | The well supplying water to the cattle operation does not meet the demand during the summer months. The poultry operation is in need of additional water storage to run cooling cells in support of the current well supply. | A livestock water storage system, consisting of a pump and storage tank, will be installed to hold water during the summer months and reduce stress on the existing well. A livestock water storage system, consisting of a pump and two storage tanks, will be used to run cooling cells in broiler houses and serve as a backup system to the well water supply.
Water supply well | The producer lacks sufficient irrigation water to meet crop demand. The producer must haul water from offsite to meet cattle water needs. The applicant operates a cut flower nursery, chicken egg operation, and agritourism business. Currently they are using public water to irrigate the cut flower operation. | A water supply well will provide sufficient water to irrigate cropland without stressing the owner's residential water supply. A water supply well will supply the producer with sufficient water on-site for the cattle operation, reducing time, spillage, and fuel transporting water from off-site. Providing a water supply well will decrease dependence on the public water system, as well as providing an abundant supply of irrigation water.

## CCAP
BMP | What is / are the water quality problems? | What is the proposed treatment? | How will the proposed BMP improve water quality?
Abandoned well closure | Possible entry of contaminated surface water and debris into the water well and source. These openings are also a danger to humans and animals. Abandoned well is being used to improperly store waste. | Properly close the well utilizing a certified well contractor to fill the well with grout, dry clay, or other suitable material. The contractor must follow State standards for well closures and complete the GW-30 form. | Properly closing the well will eliminate contaminants from entering shallow and/or deep groundwater and eliminate potential injuries. Abandoned well will be closed off to prevent future waste from contaminating ground/surface waters.
Backyard rain garden | Runoff from impervious surfaces are resulting in both increased volume and velocities of water, causing increased erosion and attached nutrients and other contaminants to enter surface waters from these surfaces. Impervious surfaces are causing excessive storm water runoff and erosion of slope at rear of lot causing nutrient and sediment impact to stream. Surface waters are ponding and eroding soils along plant beds which carrying organic nutrients to a main storm drain that leads directly into nearby creek. | Design and install the necessary treatment and storage volume to reduce the volume and velocity of stormwater for the watershed, thereby reducing or eliminating associated contaminants. Planting appropriate vegetation will allow for nutrient uptake as well, further reducing nutrient loading. | Reduced surface runoff volume and velocities will result in storm water infiltration into soil to reduce nutrient and sediment transport to adjacent stream and allow for nutrient uptake by the vegetation in the raingarden. Installing a raingarden will capture surface waters off of the roof top and filtrate through the soils.
Backyard wetland | Runoff from impervious surfaces is resulting in both increased volume and velocities of water, causing increased erosion and attached nutrients and other contaminants to enter surface waters from these surfaces. Runoff from driveway, roof, and lawn is causing sedimentation downslope and into nearby surface waters. | Design and install the necessary treatment and storage volume to reduce the volume and velocity of stormwater for the watershed, thereby reducing or eliminating associated contaminants. Planting appropriate vegetation will allow for nutrient uptake as well, further reducing nutrient loading. Water treatment / filtration through Backyard Wetland | The Backyard Wetland will reduce sedimentation into surface waters and filter out nutrients and particulate matter through the mulch and soils. Reduced surface runoff volume and velocities will result in storm water infiltration into soil to reduce nutrient and sediment transport to adjacent stream and allow for nutrient uptake by the vegetation in the wetland.
Bioretention area | Runoff from impervious surfaces are resulting in both increased volume and velocities of water, causing increased erosion and attached nutrients and other contaminants to enter surface waters. Runoff from impervious surfaces are resulting in both increased volume and velocities of water, causing gully erosion and attached nutrients and other contaminants to enter surface waters. | Design and install the necessary treatment and storage volume to reduce the volume and velocity of stormwater for the watershed, thereby reducing or eliminating associated contaminants. Planting appropriate vegetation will allow for nutrient uptake as well, further reducing nutrient loading. Temporary retention through the installation of a bioretention area will reduce the volume and velocity of stormwater runoff and allow for treatment and settling of the attached nutrients and sediment. | Reduced surface runoff volume and velocities will result in storm water infiltration into soil to reduce nutrient and sediment transport to adjacent stream and allow for nutrient uptake by the vegetation in the bioretention area. The bioretention area will allow water to accumulate and infiltrate into the soil without reaching surface waters.
Cistern | Roof runoff is being directly discharged onto impervious surfaces, carrying contaminants and sediment from increased stormwater flows to enter surface waters. Roof runoff is being discharged onto a minimal vegetated area leading to impervious surfaces, carrying contaminants and sediment from increased stormwater flows to enter surface waters with limited to no treatment. | Design a cistern to capture the appropriate design volume of the roof water and prevent it from running off during storm events. The stored volume of the runoff water will be used for non-potable irrigation and other water usage. | The cistern will keep storm water during large storm events from reaching a nearby creek. The use of the cistern water will allow for the water to be utilized for irrigation and other non-potable uses. The captured volume will reduce the volume and velocity of the runoff from storm events, eliminating erosion and reducing nutrient loading into adjacent surface waters.
Critical area planting | A severely eroded area is releasing sediment and nutrients into adjacent and nearby waterbodies. The area has minimal vegetative cover and will not get established on its own. Access road into the subdivision is eroding and needs to be stabilized to prevent sediment and nutrients from being transported into nearby watercourses. | Permanent vegetative cover needs to be established to provide adequate land cover for this area. Soil bioamendments will be needed to provide some organic matter to ensure proper cover is achieved. A temporary seed mix will be used for quick cover. Native plant materials will be used for longevity of the practice as well as to provide habitat for dependent species. Permanent vegetative cover needs to be established to provide adequate land cover for this area. | This BMP will eliminate erosion and associated nutrient loading to adjacent streams by providing appropriate permanent vegetative cover. Additional benefits include habitat for pollinators and other beneficial species.
Diversion | Erosion is occurring due to runoff on sloped land, causing sediment and associated nutrients to enter into nearby surface waters. | Install a diversion according to design to redirect stormwater to a stable outlet and vegetate the diversion and eroding areas to eliminate the issue. | Reducing the length of the slope of stormwater runoff and seeding and vegetating the diversion it will eliminate erosion and associated sediments and nutrients from entering into nearby surface waters.
Grassed swale | Concentrated flow of runoff water causing severe gully erosion, leading directly to surface waters. Concentrated flow of stormwater has caused a gully with the sediment and attached nutrients are being deposited directly into surface waters. | A properly designed and installed grassed swale will reduce the erosive velocities of the stormwater runoff to non-erosive levels, thereby eliminating the erosion present. | Spreading this concentrated flow over a lined channel designed to carry the design volume will reduce velocities to non-erosive levels and will provide permanent land cover, eliminating the sedimentation from the gully erosion.
Impervious surface conversion | Runoff from impervious surfaces is increasing the velocity and shortening the time it takes for stormwater runoff to reach surface waters, causing erosion with sedimentation and associated nutrients to enter surface waters. | Remove and properly dispose or utilize the impervious surface and replace with appropriate vegetation. | This BMP will reduce runoff velocities, allowing for greater infiltration into the newly established vegetation and increasing nutrient uptake.
Marsh sill | Shoreline erosion due to tidal waves, boat wakes, and wind activity is causing destabilization and soil displacement in the project area. This erosive activity is resulting in increased turbidity and nutrients stripping from the soils. Marsh sediment is eroding and entering the waterways due to increased boat traffic/wake and increase in number and severity of storms. | A breakwater system will be installed to dissipate wave action, reducing it to non-erosive levels and allowing soil accretion and ultimately marsh vegetation to take place behind the breakwater system. A breakwater system will be installed to dissipate wave action, reducing it to non-erosive levels | The proposed marsh sill will catch sediment in the water column and create habitat for oysters and other marine organisms. As the sediment is captured on the sill and oysters establish a habitat, the marsh will rebuild. This BMP will lessen turbidity, lessen nutrient loading and enhance underwater and shoreline vegetation by reducing erosive velocities.
Permeable pavement | Untreated impervious surface runoff is increasing the volume and velocity of stormwater runoff and causing sedimentation and nutrient loading into nearby surface waters. The impervious surface present will not allow for stormwater infiltration and is causing concentrated runoff and erosion. | Remove and properly dispose of or utilize the impervious surface and replace with permeable pavers that will allow for the infiltration of water and reduced runoff. | Reduce the volume of untreated runoff and increase the infiltration of stormwater to the soil profile. Permeable pavers will allow storm water to infiltrate instead of running off of the surface.
Pet waste receptacle | Pets on walking trails are defecating, causing nutrients and bacteria to enter adjacent surface waters. | Install pet waste receptacles with safe-handling bags for pet owners to pick up after their pets. | Dog owners will use receptacles to pick up waste and dispose of it properly, reducing nutrient and bacteria runoff into nearby waterways. The waste will be disposed of on a scheduled timeframe as part of the contractual agreement.
Riparian buffer | Unbuffered surface waters have sediment and nutrients deposited directly into them without any treatment. Surface waters without vegetation present have stormwater directly discharged into them. This runoff contains untreated sediment, nutrients, and other pollutants. | A riparian buffer will not only reduce the velocity of the runoff, but will provide important nutrient uptake, thereby reducing pollutant loading directly into these surface waters. Planting a riparian buffer will help secure the banks of the surface waters and provide nutrient uptake of pollutants contained within the stormwater runoff. | The water quality will improve through the plantings and the biomass holding the sediment and nutrients and filtering via plant roots and providing evapotranspiration. A riparian buffer will not only reduce the velocity of the runoff, but will provide important nutrient uptake, thereby reducing pollutant loading directly into these surface waters. BMP will reduce volume and velocity of stormwater runoff, stabilize the bank, and reduce erosion.
Stormwater wetland | Runoff from impervious surfaces are resulting in both increased volume and velocities of water, causing increased erosion and attached nutrients and other contaminants to enter surface waters. | Install a Stormwater Wetland designed to treat the flow from the receiving watershed to allow for sediment "drop-out" and treatment of attached nutrients into adjacent surface waters. Install a Stormwater Wetland with designed treatment cells and vegetation to capture nutrients for the designed storm event, reducing loading into adjacent surface waters. | Reducing the amount of sediment and other pollutants in stormwater from entering adjacent surface waters. This BMP will slow down stormwater and treat it before it reaches the stream. It will also decrease erosion and sediment from entering the stream. The Stormwater Wetland with designed treatment cells and vegetation will eliminate erosion and capture nutrients for the designed storm event, reducing loading into adjacent surface waters.
Stream restoration | A change in the stream's watershed has resulted in increased bank erosion, directly discharged into the stream. This deposition has exposed tree roots, resulting in nutrient seepage from the new exposure. The mass wasting of the bank has also covered aquatic habitat for water-dependent species. | Recreating the appropriate designed dimensions of a stable section of stream by altering the pattern, dimension, and/or profile of the stream will reduce velocities along the bank and eliminate or greatly reduce bank erosion. Stream restoration by sloping the banks back to a gentler slope, adding a riparian buffer, and installing rock veins and other stream stabilization structures will provide treatment for this reach of stream. | It will improve water quality by reducing direct sedimentation in the stream due to bank erosion. The buffer area and reduced slope will lower the impact and filter the runoff during storm events, provide nutrient uptake, and provide aquatic habitat. The in stream structures will ensure the water flow can be carried without causing erosive damage.
Streambank and shoreline protection | Heavy rain events are causing debris jams that result in excessive soil loss along the streambanks. Sedimentation is entering the streams and causing turbidity issues, which damage aquatic habitats. | Bank excavation and creation of a bankfull bench will create a floodplain to slow flood waters down. Native vegetation will help hold soil in place and reduce sedimentation concerns. | Reduce soil loss directly deposited into the stream and increase native vegetation will eliminate or reduce sediment and nutrient loading into this stream. The increased "floodplain" dimension from the installation of the bankfull bench will provide an area for velocity reduction and sediment deposition.
Structural stormwater conveyance | Concentrated flow of runoff water causing severe gully erosion on a steep slope, leading directly to nearby surface waters. | The installation of a Structural Stormwater Conveyance will eliminate the concentrated flow and erosion. | Reducing sedimentation and associated nutrients from entering surface waters.