## Cross-Sectional Area
*ONLY USE CROSS-SECTIONAL AREA CALCULATION TABLE BELOW IF BANKFUL BENCHMARK INDICATOR IS PRESENT - IF PRESENT, ENTER ONLY STATIONS AND ELEVATIONS BETWEEN BKF'S
Cross-Sectional Area Calculation
Landowner: |  |  |  | Designer:
Address: |  |  |  | Cross Section Type: | Riffle Cross Section
Cell (#) | Station (ft) Recorded in Field | Elevation (ft) Surveyed in Field | Depth (ft) = Starting Elevation - Station Elevation | Cell Width (ft) = Current Station - Previous Station | Average Cell Depth (ft) = (Previous Depth - Current Depth)/2 | Incremental Area (ft2) = Cell Width x Avgerage Cell Depth | 3:1 (1.5:0.5) Slope | 2:1 (1:0.5) Slope | 1.5:1 (0.75:0.5) Slope
0 |  |  | 0 | - | - | -
1 |  |  | 0 | 0 | 0 | 0
2 |  |  | 0 | 0 | 0 | 0
3 |  |  | 0 | 0 | 0 | 0
4 |  |  | 0 | 0 | 0 | 0
5 |  |  | 0 | 0 | 0 | 0
6 |  |  | 0 | 0 | 0 | 0
7 |  |  | 0 | 0 | 0 | 0
8 |  |  | 0 | 0 | 0 | 0
9 |  |  | 0 | 0 | 0 | 0
10 |  |  | 0 | 0 | 0 | 0
11 |  |  | 0 | 0 | 0 | 0
12 |  |  | 0 | 0 | 0 | 0
13 |  |  | 0 | 0 | 0 | 0
14 |  |  | 0 | 0 | 0 | 0
15 |  |  | 0 | 0 | 0 | 0
16 |  |  | 0 | 0 | 0 | 0
17 |  |  | 0 | 0 | 0 | 0
18 |  |  | 0 | 0 | 0 | 0
19 |  |  | 0 | 0 | 0 | 0
20 |  |  | 0 | 0 | 0 | 0
21 |  |  | 0 | 0 | 0 | 0
*Adjust bankful line based on graph
*Delete: Depth, Cell Width, Average Cell Depth and Incremental Area for unused cells to ensure proper calculation of Total Area
*If Drainage Area (DA) is in acres, enter value in yellow box for DA= (acres) - Value will populate in next cell - enter value in next yellow cell - If DA is in MI2, enter in second yellow cell (skip first step)
|  |  | MI2=Acres/640 |  |  |  | *Mark start of slope, end of bkf bench, start of bkf bench, include second bench data if needed.
DA= (acres) |  | 0
DA= (MI2) | No Conversion Needed
A= | 19.133x0.6539 | 0
W= | 17.41x0.3692 | 0
D= | A/W | #DIV/0!
Dmax= | D*1.55 | #DIV/0!
TW= | Deepest pt/Lowest Elev.
Bench Elev.= | TW+Dmax | #DIV/0! |  | ft
Min BKF width | 0.1*W or 3' (greater) | 0

## List
Riffle Cross Section
Pool Cross Section
Other Cross Section

## Slope Tie-in Calculation
3:1 (1.5:0.5) Slope | 2:1 (1:0.5) Slope | 1.5:1 (0.75:0.5) Slope